## Sheet1
Lines List | x
Line nº | Description | from | to | voltage | Comment | Diagram
L01 | Brake Encoder (ground) | Brake Encoder | Arduino Ground | 0.5 |  | drw 1: Gas-Brake-Microswitch
L01A | Brake Encoder (ground) | Brake Encoder | Ignition Relays | 0.5 |  | drw 1: Gas-Brake-Microswitch
L02 | Arduino Brake Signal | Arduino pin 12 | Cart Brake Wire | 5 |  | drw 1: Gas-Brake-Microswitch
L03 | Gas Encoder | Gas Encoder | 3-Way Switch | 5 |  | drw 1: Gas-Brake-Microswitch
L04 | Arduino Gas Signal | Arduino pin 13 | 3-Way Switch | 5 |  | drw 1: Gas-Brake-Microswitch
L05 | Cart Gas signal | 3-Way Switch | Cart Gas Wire | 5 |  | drw 1: Gas-Brake-Microswitch
L06 | Microswitch Ground | Gas Microswitch Ground | Microswitch Relay | 0 |  | drw 1: Gas-Brake-Microswitch
L07 | Microswitch Power | Gas Microswitch Power | Microswitch Relay | 48 |  | drw 1: Gas-Brake-Microswitch
L08 | Brake Encoder (ground) | Arduino Microswitch Ground | Microswitch Relay | 0.5 |  | drw 1: Gas-Brake-Microswitch
L09 | Arduino Microwitch Signal | Arduino pin 53 | Microswitch Relay | 5 |  | drw 1: Gas-Brake-Microswitch
L10 | Ignition Power | Ignition Switch (A) | Ignition Relay | 48 |  | drw 2: Ignition Relays
L11 | Ignition Signal | Ignition Switch (B) | Ignition Relay | 48 |  | drw 2: Ignition Relays
L12 | Ignition Power | Ignition Switch (A) | Reverse Relay | 48 |  | drw 2: Ignition Relays
L13 | Reverse Signal | Ignition Switch (C) | Reverse Relay | 48 |  | drw 2: Ignition Relays
L14 | Ignition Power | Ignition Switch (A) | Forward Relay | 48 |  | drw 2: Ignition Relays
L15 | Forward Signal | Ignition Switch (D) | Forward Relay | 48 |  | drw 2: Ignition Relays
L16 | Arduino Ignition Signal | Arduino pin 50 | Ignition Relay | 5 |  | drw 2: Ignition Relays
L17 | Arduino Reverse Signal | Arduino pin 49 | Reverse Relay | 5 |  | drw 2: Ignition Relays
L18 | Arduino Forward Signal | Arduino pin 48 | Forward Relay | 5 |  | drw 2: Ignition Relays
L19 | Horn Ground | Horn Ground | Horn Relay | 0 |  | drw 2: Ignition Relays
L20 | Horn Power | Horn Power | Horn Relay | 12 (not sure of voltage) |  | drw 2: Ignition Relays
L21 | Arduino Horn Signal | Arduino pin 51 | Horn Relay | 5 |  | drw 2: Ignition Relays
L22 | Motor-Drive | Motor | Drive | - | J6 connection in drive manual | drw 3: Motor Drive
L23 | Motor Enc Index | Encorder | Arduino pin | 5 |  | drw 3: Motor Drive
L24 | Motor Enc A | Encorder | Arduino pin | 5 |  | drw 3: Motor Drive
L25 | Motor Enc B | Encorder | Arduino pin | 5 |  | drw 3: Motor Drive
L26 | Motor Enc Ground | Encorder | Arduino pin | 0 |  | drw 3: Motor Drive
L27 | Motor Enc Power | Encorder | Arduino pin | 5 |  | drw 3: Motor Drive
L28 | Drive Ground | Golfcart Baterry Pack | Drive ground | 0 | J7 connection in drive manual | drw 3: Motor Drive
L29 | Drive Power | Golfcart Baterry Pack | Drive Power | 48 | J7 connection in drive manual | drw 3: Motor Drive
L30 | Step + | Drive | Arduino pin | 5 | Pin 1 from J4 connection in drive manual | drw 3: Motor Drive
L31 | Step - | Drive | Arduino pin | 5 | Pin 2 from J4 connection in drive manual | drw 3: Motor Drive
L32 | Dir + | Drive | Arduino pin | 5 | Pin 3 from J4 connection in drive manual | drw 3: Motor Drive
L33 | Dir - | Drive | Arduino pin | 5 | Pin 4 from J4 connection in drive manual | drw 3: Motor Drive
L34 | Ignition Power to Estop | Ignition Power | Estop | 48 |  | drw 2: Ignition Relays
L35 | Ignition Power from Estop | Estop | Ignition Power | 48 |  | drw 2: Ignition Relays